## CY920719Q40EVB-01 REV 01
| Assembly Number: | CY920719Q40EVB-01
| Description: | BT KIT CYW9BTWCDEVAL1+CYW920719WCD1
| Revision: | 2.0
Level | PN | QTY | Ref Des | Description | Critical | Manufacturer | Manufacturer Part Number | Cypress/EMI | Potential FOC
0 | CYW920719Q40EVB-01 |  |  | BT KIT CYW9BTWCDEVAL1+CYW920719WCD1
1 | CYW9BTWCDEVAL1 | 1 |  | ASSY,CYW9BTWCDEVAL1,PRINTED CIRCUIT ASSEMBLY
2 | 600-90523-01 | 1 | * | PCB, CYW9BTWCDEVAL1 |  | * | 600-90523-01 | EMI
2 | 899-90012-01 | 1 |  | IoT Kit Top Assy Label Spec
2 | 899-90220-01 | 1 |  | IoT Kit Top Assy PCA Label and Barcode Spec
2 | 899-90223-01 | 1 |  | GPIO Mapping Label Spec
2 | 610-90523-01 |  |  | DRAWING PCB FABRICATION, CYW9BTWCDEVAL1
2 | 620-90523-01 |  |  | DRAWING, ASSEMBLY, CYW9BTWCDEVAL1
2 | 750-90043-01 | 1 | CBL1 | CBL, USB-A/MICROUSB-B, M/M, 2FT. 4/5P, DATA CABLE |  | Cypress | 750-90043-01
[6 empty] | DONG GUAN YILIAN INDUSTRIAL CO.,LTD | 18-94U1NW-001
[6 empty] | Monoprice | 4867
[6 empty] | Monoprice | 5457
[6 empty] | YUHUA | 99-110080-0001
[6 empty] | YUHUA | 99-110088-0000
2 | 510-90881-01 | 6 | C1,C2,C3,C7,C11,C48 | CAP,CER,0402,0.1uF,80/20% |  | MURATA | GRM155F51C104ZA01D
[6 empty] | Walsin | 0402F104Z160CT
[6 empty] | DARFON | C1005Y5V104ZETS
[6 empty] | Murata | GRM155F51C104ZA01D
2 | 510-90772-01 | 1 | C4 | CAP,CER,0603,10uF,20% |  | MURATA | GRM188R61A106ME69D
[6 empty] | Walsin | 0603X106M100CT
[6 empty] | DARFON | C1608X5R106MDTS
[6 empty] | Murata | GRM188B31A106ME69D
[6 empty] | Murata | GRM188R61A106ME69D
2 | 510-90752-01 | 2 | C5,C39 | CAP,CER,0603,4.7uF,20% |  | Walsin | 0603X475M6R3CT
[6 empty] | DARFON | C1608X5R475MCTS
[6 empty] | Murata | GRM188R60J475ME84D
2 | 510-90749-01 | 19 | C6,C8,C10,C21,C22,C23,C24,C25,C29,C30,C31,C32,C34,C36,C38,C41,C42,C43,C46 | CAP,CER,0402,0.1uF,10% |  | DARFON | C1005X7R104KETS
[6 empty] | Walsin | 0402B104K160CT
[6 empty] | DARFON | C1005X7R104KETA
[6 empty] | DARFON | C1005X7R104KETS
[6 empty] | Murata Electronics North America | GRM155R71C104KA88D
2 | 510-90884-01 | 1 | C9 | CAP,CER,0402,10uF,20% |  | MURATA | GRM155R61A106ME11D
[6 empty] | Walsin | 0402X106M100CT
[6 empty] | DARFON | C1005X5R106MDTS
[6 empty] | Murata Electronics North America | GRM155R61A106ME11D
2 | 510-90736-01 | 1 | C12 | CAP,CER,0402,0.01uF,10% |  | TDK | C1005X7R1C103KT
[6 empty] | Walsin | 0402B103K160CT
[6 empty] | DARFON | C1005X7R103KETS
[6 empty] | TDK Corporation | C1005X7R1C103KT
[6 empty] | Samsung | CL05B103KO5NNNC
[6 empty] | Taiyo Yuden | EMK105BJ103KV-F
[6 empty] | Murata | GRM155R71C103KA01D
[6 empty] | Murata Electronics North America | GRM155R71C103KA01E
[6 empty] | Murata | GRM155R71E103KA01D
[6 empty] | Murata | GRM155R71E103KA01J
[6 empty] | Taiyo Yuden | UMK105BJ103KV-F
2 | 510-90893-01 | 1 | C13 | CAP,CER,0603,4.7uF,10% |  | Walsin | 0603X475K6R3CT
[6 empty] | DARFON | C1608X5R475KCTS
[6 empty] | Murata Electronics North America | GRM188R60J475KE19D
2 | 510-90946-01 | 1 | C15 | CAP,CER,0402,0.33uF,10% |  | TDK | C1005X5R1H331
[6 empty] | TDK | C1005X5R1H331K050BA
[6 empty] | Murata | GRM15XR11H331KA86D
2 | 510-90716-01 | 2 | C16,C17 | CAP,CER,0603,10uF,20% |  | Walsin | 0603X106M6R3CT
[6 empty] | TDK Corporation | C1608X5R0J106M080AB
[6 empty] | TDK Corporation | C1608X5R0J106MTJ00N
[6 empty] | DARFON | C1608X5R106MCTS
[6 empty] | Murata | GRM188R60J106ME47D
[6 empty] | Taiyo Yuden | JMK107BJ106MA-T
2 | 510-90732-01 | 1 | C18 | CAP,CER,0402,1uF,10% |  | MURATA | GRM155R61A105KE15D
[6 empty] | Walsin | 0402X105K100CT
[6 empty] | DARFON | C1005X5R105KDT
[6 empty] | Murata | GRM155R61A105KE15D
2 | 510-90884-01 | 2 | C19,C20 | CAP,CER,0402,10uF,20% |  | MURATA | GRM155R61A106M
[6 empty] | Walsin | 0402X106M100CT
[6 empty] | DARFON | C1005X5R106MDTS
[6 empty] | Murata Electronics North America | GRM155R61A106ME11D
2 | 510-90743-01 | 1 | C28 | CAP,CER,0402,0.1uF,10% |  | TDK | C1005X5R1A104KT
|  |  |  | 510-90743-01 |  | Walsin | 0402X104K100CT
[6 empty] | DARFON | C1005X5R104KDTS
[6 empty] | Murata | GRM155R61A104KA01D
2 | 510-90894-01 | 3 | C33,C35,C37 | CAP,CER,0402,4.7uF,20% |  | MURATA | GRM155R60J475ME87D
[6 empty] | Walsin | 0402X475M6R3CT
[6 empty] | DARFON | C1005X5R475MCTS
[6 empty] | Murata | GRM155R60J475ME47D
[6 empty] | Murata | GRM155R60J475ME87D
2 | 510-90747-01 | 1 | C40 | CAP,CER,0402,3.3uF,20% |  | TDK | C1005X5R0J335M050BC
[6 empty] | TDK Corporation | C1005X5R0J335M050BC
2 | 510-90746-01 | 2 | C44,C45 | CAP,CER,0402,9pF,0.25pF |  | MURATA | GRM1555C1H9R0CA01D
[6 empty] | Walsin | 0402N9R0C500LT
[6 empty] | Murata | GJM1555C1H9R0CB01J
[6 empty] | Murata Electronics North America | GRM1555C1H9R0CA01D
2 | 534-90114-01 | 2 | D1,D6 | DIO,LED,SMT,1.9V,5mA |  | KINGBRIGHT | APT1608SGD3
[6 empty] | Kingbright | APT1608SGD3
[6 empty] | Broadcom | QSMG-C19W
2 | 534-90115-01 | 1 | D2 | DIO,LED,0603,1.8/2.4V,40mA |  | LITEON | LTST-C190CKT
[6 empty] | Lite-On Trading USA, Inc. | LTST-C190CKT
[6 empty] | Avago Technologies | QSMH-C19H
2 | 530-90181-01 | 2 | D3,D5 | DIO,SHK,SOD128,30V,2A |  | Nexperia USA Inc | PMEG3020BEP
[6 empty] | Nexperia USA Inc | PMEG3020BEP
2 | 530-90162-01 | 2 | D7,D11 | DIO,LED,SMT,1.95/2.1V,20mA,1.6x1.5x0.7mm |  | KINGBRIGHT | APTB1615SURKCGKC-F01
[6 empty] | Kingbright | APTB1615SURKCGKC-F01
[6 empty] | EVERLIGHT | EAST1615RGA0
[6 empty] | Broadcom | QSMF-C184
2 | 530-90163-01 | 3 | D8,D9,D10 | VAR,CER,0402,10V,0.5pF |  | AMOTECH | ADUC10S020R5
[6 empty] | AMOTECH | ADUC10S020R5
2 | 520-90177-01 | 3 | FB1,FB2,FB3 | IND,FB,0402,600,25% |  | MURATA | BLM15AG601SN1D
[6 empty] | Taiyo Yuden | BK1005HW601-T
[6 empty] | Murata Electronics North America | BLM15AG601SN1D
2 | 542-90083-01 | 1 | G1 | XTL,OSC,SMT,32.768KHz,5/23PPM |  | EPSON TOYOCOM | SG-3030LC_32.7680K_B0:ROHS
[6 empty] | EPSON TOYOCOM | SG-3030LC 32.7680KB3 PURE SN
[6 empty] | EPSON TOYOCOM | SG-3030LC 32.7680K B0:ROHS
[6 empty] | EPSON TOYOCOM | SG-3030LC 32.7680K B3:ROHS
2 | 720-90460-01 | 2 | J1,J2 | CON,HDR,T/H,M,STR,1X10P |  | SULLINS | PBC10SAAN
[6 empty] | Sullins Connector Solutions | PBC10SAAN
2 | 720-90445-01 | 1 | J3 | CON,RCPT,T/H,F,STR,1x10P,25.9x2.54x8.50mm |  | SULLINS | NPPC101LFBN-RC
[6 empty] | Centronic Precision Electronic Co | 200-10
[6 empty] | Sullins Connector Solutions | NPPC101LFBN-RC
[6 empty] | Sullins Connector Solutions | PPPC101LFBN-RC
2 | 720-90453-01 | 2 | J4,J11 | CON,RCPT,T/H,F,STR,1x8P,20.82x2.54x8.50mm |  | SULLINS | NPPC081LFBN-RC
[6 empty] | Centronic Precision Electronic Co | 200-08
[6 empty] | Sullins Connector Solutions | NPPC081LFBN-RC
[6 empty] | Sullins Connector Solutions | PPPC081LFBN-RC
2 | 710-90087-01 | 2 | J5,J10 | CON,HDR,T/H,M,STR,2X4P |  | SULLINS | PBC04DAAN
[6 empty] | Sullins Connector Solutions | PBC04DAAN
2 | 720-90480-01 | 1 | J6 | CON,MICROUSB,SMT,F,R/A,5P,7.89x2.89x5.58mm |  | TE Connectivity | 2013499-1
[6 empty] | TE Connectivity | 2013499-1
[6 empty] | SHENZHEN MUP INDUSTRIAL | MUP-U521
2 | 720-90530-01 | 2 | J7,J8 | CON,HDR,T/H,M,STR,2X3P |  | SULLINS | PBC03DAAN
[6 empty] | Sullins Connector Solutions | PBC03DAAN
2 | 720-90446-01 | 1 | J12 | CON,RCPT,T/H,F,STR,1x6P,15.74x2.54x8.50mm |  | SULLINS | NPPC061LFBN-RC
[6 empty] | Centronic Precision Electronic Co | 200-06
[6 empty] | Sullins Connector Solutions | NPPC061LFBN-RC
[6 empty] | Sullins Connector Solutions | PPPC061LFBN-RC
2 | 720-90531-01 | 1 | J13 | CON,HDR,T/H,M,STR,2X5P |  | CNC TECH | 3220-10-0100-00
[6 empty] | CNC Tech | 3220-10-0100-00
2 | 720-90456-01 | 2 | J14,J15 | CON,HDR,T/H,M,STR,1x2P |  | SULLINS | PBC02SAAN
[6 empty] | Molex | 22-28-4020
[6 empty] | TE Connectivity | 4-103327-4
[6 empty] | Sullins Connector Solutions | PBC02SAAN
2 | 520-90224-01 | 1 | L4 | IND,FXD,2520,1uH,20% |  | CHILISIN | BDCDBM2520101R0MS1
[6 empty] | CHILISIN | BDCDBM2520101R0MS1
2 | 700-90145-01 | 4 | MT1,MT2,MT3,MT4 | BUMPER CYLIN 0.375 DIA BLK |  | 3M | SJ61A4
[6 empty] | 3M | SJ61A4
2 | 500-90842-01 | 15 | R4,R5,R6,R12,R13,R15,R17,R19,R20,R28,R29,R100,R101,R102,R103 | RES,THK,0402,0,5% |  | YAGEO | RC0402JR-070RL
[6 empty] | VIKING TECH | CR-02JL6----0R
[6 empty] | Panasonic-ECG | ERJ-2GE0R00X
[6 empty] | CYNTEC | PFR05X-000-XNH
[6 empty] | Yageo America | RC0402JR-070RL
[6 empty] | KOA Speer Electronics | RK73Z1ETQTP
[6 empty] | Walsin | WR04X000PTL
2 | 500-90865-01 | 1 | R10 | RES,THK,0402,100,5% |  | CYNTEC | RR0510-101-JNH
[6 empty] | VIKING TECH | CR-02JL6--100R
[6 empty] | CYNTEC | RR0510-101-JNH
[6 empty] | RALEC | RTT02101JTH
[6 empty] | Walsin | WR04X101JTL
2 | 500-90842-01 | 2 | R11,R72 | RES,THK,0402,0,5% |  | YAGEO | RC0402JR-070RL
[6 empty] | VIKING TECH | CR-02JL6----0R
[6 empty] | Panasonic-ECG | ERJ-2GE0R00X
[6 empty] | CYNTEC | PFR05X-000-XNH
[6 empty] | Yageo America | RC0402JR-070RL
[6 empty] | KOA Speer Electronics | RK73Z1ETQTP
[6 empty] | Walsin | WR04X000PTL
2 | 500-90864-01 | 6 | R16,R18,R42,R43,R46,R47 | RES,THK,0402,200,5% |  | KOA | RK73B1ETTP201J
[6 empty] | VIKING TECH | CR-02JL6--200R
[6 empty] | CYNTEC | PFR05S-201-JNH
[6 empty] | Yageo America | RC0402JR-07200RL
[6 empty] | KOA Speer Electronics | RK73B1ETTP201J
[6 empty] | RALEC | RTT02201JTH
[6 empty] | Walsin | WR04X201JTL
2 | 500-90843-01 | 4 | R21,R25,R53,R54 | RES,THK,0402,4.7K,5% |  | CYNTEC | PFR05S-472-JNH
[6 empty] | VIKING TECH | CR-02JL6---4K7
[6 empty] | Panasonic-ECG | ERJ-2GEJ472X
[6 empty] | Panasonic-ECG | ERJ-2RKF4701X
[6 empty] | CYNTEC | PFR05S-472-JNH
[6 empty] | KOA Speer Electronics | RK73B1ETQTP472J
[6 empty] | TA-I/TYEE | RM04JTN472
[6 empty] | RALEC | RTT02472JTH
[6 empty] | Walsin | WR04X472JTL
2 | 500-90845-01 | 8 | R22,R26,R41,R48,R49,R50,R51,R97 | RES,THK,0402,10K,5% |  | CYNTEC | PFR05S-103-JNH
[6 empty] | VIKING TECH | CR-02JL6---10K
[6 empty] | Panasonic-ECG | ERJ-2GEJ103X
[6 empty] | Panasonic-ECG | ERJ2GEJ103X
[6 empty] | CYNTEC | PFR05S-103-JNH
[6 empty] | Yageo America | RC0402JR-0710KL
[6 empty] | KOA Speer Electronics | RK73B1ETQTP103J
[6 empty] | TA-I/TYEE | RM04JTN103
[6 empty] | RALEC | RTT02103JTH
[6 empty] | Walsin | WR04X103JTL
2 | 500-90854-01 | 2 | R23,R24 | RES,THK,0402,10K,1% |  | KOA | RK73H1ETTP1002F
[6 empty] | VIKING TECH | CR-02FL6---10K
[6 empty] | Panasonic-ECG | ERJ-2RKF1002X
[6 empty] | CYNTEC | PFR05S-1002-FNH
[6 empty] | KOA Speer Electronics | RK73H1ETTP1002F
[6 empty] | RALEC | RTT021002FTH
[6 empty] | Walsin | WR04X1002FTL
2 | 500-90994-01 | 2 | R27,R32 | RES,THK,0402,100K,1% |  | CYNTEC | PFR05S-104-FNH
[6 empty] | VIKING TECH | CR-02FL6--100K
[6 empty] | Panasonic-ECG | ERJ-2RKF1003X
[6 empty] | CYNTEC | PFR05S-104-FNH
[6 empty] | Yageo America | RC0402FR-07100KL
[6 empty] | Yageo America | RC0402FR-13100KL
[6 empty] | KOA Speer Electronics | RK73H1ETQTP1003F
[6 empty] | TA-I/TYEE | RM04FTN1003
[6 empty] | RALEC | RTT021003FTE
[6 empty] | RALEC | RTT021003FTH
[6 empty] | RALEC | RTT021003FTP
[6 empty] | Walsin | WR04X1003FGL
[6 empty] | Walsin | WR04X1003FQL
[6 empty] | Walsin | WR04X1003FTL
2 | 500-91060-01 | 1 | R30 | NTC THERMISTOR 100K OHM 1% 0402 | Y | Murata | NCU15WF104F60RC
[6 empty] | Murata | NCU15WF104F60RC
2 | 500-90870-01 | 1 | R34 | RES,THK,0402,470K,1% |  | VIKING TECH | CR-02FL6---470K
[6 empty] | CYNTEC | PFR05S-4703-FNH
[6 empty] | CHILISIN | RTT024703FTH
[6 empty] | Walsin | WR04X4703FTL
2 | 500-91002-01 | 1 | R35 | RES,THK,0402,330,5% |  | KOA | RK73B1ETTP331J
[6 empty] | VIKING TECH | CR-02JL6--330R
[6 empty] | KOA Speer Electronics | RK73B1ETTP331J
2 | 500-90871-01 | 1 | R37 | RES,THK,0402,150K,1% |  | KOA SPEER ELECTRONICS | RK73H1ETQTP1503F
[6 empty] | VIKING TECH | CR-02FL6--150K
[6 empty] | CYNTEC | PFR05S-1503-FNH
[6 empty] | KOA Speer Electronics | RK73H1ETQTP1503F
[6 empty] | RALEC | RTT021503FTH
[6 empty] | Walsin | WR04X1503FTL
2 | 500-91004-01 | 1 | R44 | RES,THK,0402,12K,1% |  | KOA | RK73H1ETTP1202F
[6 empty] | KOA Speer Electronics | RK73H1ETTP1202F
2 | 500-91005-01 | 1 | R45 | RES,THK,0402,1K,1% |  | KOA | RK73H1ETTP1001F
[6 empty] | KOA Speer Electronics | RK73H1ETTP1001F
2 | 500-91049-01 | 1 | R52 | RES,THK,0402,2.2K,5% |  | KOA | RK73B1ETTP222J
[6 empty] | Panasonic-ECG | ERJ-2GEJ222X
[6 empty] | KOA Speer Electronics | RK73B1ETTP222J
2 | 500-90842-01 | 2 | R98,R99 | RES,THK,0402,0,5% |  | YAGEO | RC0402JR-070RL
[6 empty] | VIKING TECH | CR-02JL6----0R
[6 empty] | Panasonic-ECG | ERJ-2GE0R00X
[6 empty] | CYNTEC | PFR05X-000-XNH
[6 empty] | Yageo America | RC0402JR-070RL
[6 empty] | KOA Speer Electronics | RK73Z1ETQTP
[6 empty] | Walsin | WR04X000PTL
2 | 770-90102-01 | 3 | SW1,SW2,SW3 | SWH,PSH,SMT,STR,SPST |  | OMRON | B3SN-3012
[6 empty] | Omron | B3SN-3012
2 | 770-90105-01 | 1 | SW4 | SWH,DIP,SMT,STR,SPST,1.5x6.15x3.76mm |  | GRAYHILL | 97C02SRT
[6 empty] | Grayhill Inc | 97C02SRT
[6 empty] | Grayhill Inc | 97C02ST
[6 empty] | DIPTRONICS MANUFACTURING INC. | DHN-02F-V
[6 empty] | DIPTRONICS MANUFACTURING INC. | DHN-02F-V-T/R
2 | 760-90028-01 | 1 | TH1 | FUSE,RST,1210,13.2V,0.5A | Y | BOURNS | MF-MSMF050-2
[6 empty] | BOURNS | MF-MSMF050-2
2 | 720-90454-01 | 4 | TP6,TP7,TP8,TP18 | CON,PIN,T/H,TEST,STR,1PIN |  | KOBI CONN | 151-103-RC
[6 empty] | Kobiconn | 151-103-RC
[6 empty] | Keystone Electronics | 5006
[6 empty] | PINGOOD ENTERPRISE CO. | JT-1P-CIB
2 | 720-90455-01 | 4 | TP12,TP13,TP14,TP17 | CON,PIN,T/H,TEST,STR,1PIN |  | KOBI CONN | 151-107-RC
[6 empty] | Kobiconn | 151-107-RC
[6 empty] | Keystone Electronics | 5005
[6 empty] | PINGOOD ENTERPRISE CO. | JT-1P-CIR
2 | CYW920719WCD1 | 1 | U1 | CYW20719 Carrier Module |  | Cypress | CYW920719WCD1
[6 empty] | Cypress | CYW920719WCD1
2 | 450-90396-01 | 1 | U2 | IC,MEMS,LGA24,3D ACCELEROMETER/3D GYROSCOPE/3D MAGNETOMETER,1.9/3.6V | Y | ST MICRO | LSM9DS1
[6 empty] | STMicroelectronics | LSM9DS1
2 | 450-90398-01 | 1 | U4 | IC DC/DC CONV 2.5A SD USP-9B01 | Y | TOREX | XCL212B082DR
[6 empty] | Torex Semiconductor Ltd | XCL212B082DR
2 | 450-90397-01 | 1 | U5 | IC,REG,USP6EL,1.8V,1.5A,2.7/6.0VIN,INTEGRATED FET | Y | TOREX | XC9261B18DER-G
[6 empty] | Torex Semiconductor Ltd | XC9261B18DER-G
2 | 450-90309-01 | 2 | U7,U9 | IC,XLATOR,TSSOP14,XCVR,8Mbps | Y | MAXIM | MAX3378EEUD+
[6 empty] | Maxim Integrated Products | MAX3378EEUD+
[6 empty] | Maxim Integrated Products | MAX3378EEUD+T
2 | 455-90025-01 | 1 | U8 | IC,USB,QFN64,UART/FIFO,12/480Mbps | Y | FUTURE TECH DEVICES | FT2232HQ-TRAY
[6 empty] | Future Technology Devices International Ltd | FT2232HQ-REEL
[6 empty] | Future Technology Devices International Ltd | FT2232HQ-TRAY
2 | 302-90014-01 | 1 | U10 | IC,EEPROM,TSSOP8,64x16(1K) |  | ATMEL | AT93C46D-TH-T
[6 empty] | ATMEL | AT93C46D-TH-B
[6 empty] | ATMEL | AT93C46D-TH-T
[6 empty] | ATMEL | AT93C46E-TH-B
[6 empty] | ATMEL | AT93C46E-TH-T
[6 empty] | ST Microelectronics | M93C46-WDW6TP
2 | 542-90072-01 | 1 | Y1 | XTL,FXD,SMT,12.0000MHz,10PPM,3.2x2.5x0.7mm |  | EPSON TOYOCOM | FA-238V_12.0000MF10V-AC
[6 empty] | TXC CORPORATION | 7M12070014
[6 empty] | EPSON | FA-238V 12.0000MF10V-AC
[6 empty] | EPSON | FA-238V 12.0000MF10V-AC3
2 | 781-90016-01 | 1 | ZB1 | BAT,HOLDER,SMT,20mmD,30.73x19.86x3.96mm |  | KEYSTONE | 3002TR
[6 empty] | Keystone Electronics | 3002TR
2 | 720-90463-01 | 12 | ZJ14,ZJ15,ZJ5-1-2,ZJ5-3-4,ZJ5-5-6,ZJ5-7-8,ZJ7-2-4,ZJ8-2-4,ZJ10-1-2,ZJ10-3-4,ZJ10-5-6,ZJ10-7-8 | CON,SHUNT,PTP,F,STR,1x2P |  | SAMTEC | SNT-100-BK-G
[6 empty] | TE Connectivity | 382811-6
[6 empty] | 3M | 969102-0000-DA
[6 empty] | Samtec | SNT-100-BK-G
[6 empty] | Samtec Inc | SNT-100-BK-G-H
2 | 630-90523-01 | 0 |  | Schematic, CYW9BTWCDEVAL1 |  | * | 630-90523-01
2 | CYW920719WCD1 |  | U1 | ASSY,CYW920719WCD1,PRINTED CIRCUIT ASSEMBLY
3 | 610-90527-01 |  |  | DRAWING PCB FABRICATION, CYW920719WCD1
3 | 620-90527-01 |  |  | DRAWING, ASSEMBLY, CYW920719WCD1
3 | 600-90527-01 | 1 |  | PCB, CYW920719WCD1 |  |  | 600-90527-01 | EMI
3 | 510-90722-01 | 5 | C1,C8,C14,C18,C68 | CAP,CER,0201,0.1uF,10% |  | MURATA | GRM033R60J104KE19D
[6 empty] | Walsin | 0201X104K6R3CT
[6 empty] | TDK Corporation | C0603X5R0J104KB
[6 empty] | TDK Corporation | C0603X5R0J104KT
[6 empty] | DARFON | C0603X5R104KCTS
[6 empty] | Taiyo Yuden | JMK063BJ104KP-F
3 | 510-90732-01 | 1 | C3 | CAP,CER,0402,1uF,10% |  | MURATA | GRM155R61A105KE15D
[6 empty] | Walsin | 0402X105K100CT
[6 empty] | DARFON | C1005X5R105KDT
[6 empty] | TDK Corporation | C1005X5R1A105K
[6 empty] | Murata | GRM155R61A105KE15J
[6 empty] | Taiyo Yuden | LMK105BJ105KV-F
3 | 510-90758-01 | 1 | C4 | CAP,CER,0402,10uF,10% |  | MURATA | GRM155R60J106ME44D
[6 empty] | Walsin | 0402X106M6R3CT
[6 empty] | DARFON | C1005X5R106MCTS
3 | 510-90737-01 | 2 | C5,C6 | CAP,CER,0201,1uF,20% |  | MURATA | GRM033R60J105MEA2D
[6 empty] | Walsin | 0201X105M6R3CT
[6 empty] | DARFON | C0603X5R105MCTS
[6 empty] | Murata | GRM033R60J105ME11D
3 | 510-90774-01 | 1 | C7 | CAP,CER,0201,2.2uF,20% |  | MURATA | GRM033R60J225ME15D
[6 empty] | Walsin | 0201X225M6R3CT
[6 empty] | DARFON | C0603X5R225MCTS
[6 empty] | Murata | GRM033R60J225ME47
[6 empty] | Murata | GRM033R60J225ME47D
3 | 510-90979-01 | 2 | C10,C11 | CAP,CER,0201,12pF,5% | Y | MURATA | GRM0335C1H120JA01D
3 | 510-90980-01 | 1 | C16 | CAP,CER,0201,10pF,5% |  | MURATA | GRM0335C1H100JA01D
[6 empty] | Walsin | 0201N100J500CT
3 | 510-90908-01 | 2 | C19,C20 | CAP,CER,0201,6pF,0.1pF | Y | MURATA | GRM0335C1H6R0BA01D
3 | 510-90734-01 | 1 | C43 | CAP,CER,0201,8.2pF,0.5pF | Y | MURATA | GJM0336C1E8R2DB01D
3 | 510-90909-01 | 1 | C61 | CAP,CER,0201,0.033uF,10% |  | MURATA | GRM033R60J333KE01D
3 | 510-90983-01 | 1 | C67 | CAP,CER,0402,8.2pF,0.25pF | Y | MURATA | GJM1555C1H8R2CB01D
3 | 520-90193-01 | 2 | FB1,FB2 | IND,FB,0201,600,25% |  | MURATA | BLM03AX601SN1D
[6 empty] | TDK Corporation | MMZ0603S601C
[6 empty] | CHILISIN | SBY060303T-601Y-N
3 | 543-90039-01 | 1 | FL1 | FLT,BP,0603,2.45GHz,0.95/1.25dB | Y | MURATA | LFB182G45CL3D178
[6 empty] | TDK Corporation | DEA162450BT-1288B1BR
3 | 720-90475-01 | 1 | J3 | CON,COAX,STR,SMT,MICRO,SNAP |  | AMPHENOL | A-1JB
[6 empty] | I-PEX | 20431-001E-01
3 | 510-90984-01 | 1 | LC1 | CAP,CER,0402,5.6pF | Y | Murata | GJM1555C1H5R6CB01D
3 | 510-90985-01 | 1 | LC3 | CAP,CER,0402,1pF | Y | Murata | GJM1555C1H1R0BB01D
3 | 520-90283-01 | 1 | L1 | IND,PWR,0806,2.2uH,20% | Y | CHILISIN | BKPEBM2012102R2MA2
3 | 500-90837-01 | 2 | R1,R15 | RES,THK,0201,0,5% |  | KOA | RK73Z1HTQTB
[6 empty] | VIKING TECH | CR-01JL6----0R
[6 empty] | Panasonic-ECG | ERJ-1GE0R00C
[6 empty] | Panasonic-ECG | ERJ1GE0R00C
[6 empty] | Panasonic-ECG | ERJ1GN0R00C
[6 empty] | Yageo America | RC0201JR-070RL
[6 empty] | KOA Speer Electronics | RK73Z1HTQTC
[6 empty] | CYNTEC | RR0306S-000-XNH
[6 empty] | CHILISIN | RTT01000JTH
[6 empty] | Walsin | WR02X000PAL
3 | 500-90855-01 | 1 | R16 | RES,THK,0201,10M,5% |  | Rohm | MCR006YRTJ106
[6 empty] | VIKING TECH | CR-01JL6---10M
[6 empty] | Panasonic-ECG | ERJ-1GEJ106C
[6 empty] | Panasonic-ECG | ERJ1GEJ106C
[6 empty] | KOA Speer Electronics | RK73B1HTTB106J
[6 empty] | KOA Speer Electronics | RK73B1HTTC106J
[6 empty] | CHILISIN | RTT01106JTP
[6 empty] | Walsin | WR01X106JAL
3 | 500-90996-01 | 1 | R83 | RES,THK,0201,5.6K,5% |  | CYNTEC | RR0306S-562-JNH
[6 empty] | VIKING TECH | CR-01JL6---5K6
[6 empty] | Panasonic-ECG | ERJ-1GEJ562C
3 | CYW20719B1KUMLG | 1 | U1
3 |  | 1 | U4 | IC,SUP,4-USPN,1.6V,0.9uA | Y | TOREX | XC6119N16A7R-G
3 | 542-90097-01 | 1 | Y2 | XTL,FXD,SMT,32.768KHz,20PPM | Y | TXC | 9H03270073
3 | 542-90096-01 | 1 | Y3 | XTL,FXD,SMT,24.000MHz,10/10PPM,2x1.6mm | Y | TXC | 8Y24070015